## SIGNALS
SIGNAL NAME | ORIGIN | DESTINATION | LEVEL | NOTES
I2C_SCL | translator | several | 3.3 | Ensure there is at least one pull-up
I2C_SCL_CVCC | FMC | translator | CVCC (2.5) | Ensure there is at least one pull-up
I2C_SDA | translator | several | 3.3 | Ensure there is at least one pull-up
I2C_SDA_CVCC | FMC | translator | CVCC (2.5) | Ensure there is at least one pull-up
CLK_RST_B | IC? Expander | SI5395 | 3.3A
CLK_INTR_B | SI5395 | IC? Expander | 3.3
CLK_LOL_B | SI5395 | IC? Expander | 3.3
CLK_IN_P<3..0> | various | SI5395 | LVDS | Input of Si5395 chip
CLK_IN_N<3..0> | various | SI5395 | LVDS
CLK_MAIN_P<8..0> | SI5395 | SFP transceivers | LVDS | Output of Si5395 chip
CLK_MAIN_N<8..0> | SI5395 | SFP transceivers | LVDS
P3V3A |  |  |  | Filtered 3.3 rail for input of clock chip
P3V3B |  |  |  | Filtered 3.3 rail for output of clock chip
P3V3C |  |  |  | Filtered 3.3 rail for crystal
P1V8A |  |  |  | Core voltage for Si5395
POWER_GOOD | carrier (FMC) | 1V3 regulator | 3.3 | Active high when power from carrier is good. Could be used as enable on mezzanine regulators.
CDR_LOL | CDR | IC? Expander | 3.3
CDR_LOS | CDR | IC? Expander | 3.3
MUX_SEL<0..2> | IC21 shifter | MUX | 3.3
MUX_SEL_CVCC<0..2> | FMC | IC21 shifter | 2.5
SFP_FAULT<0..7> | SFP transceivers | IC10 expander | 3.3
SFP_TX_DISABLE<0..7> | IC10 expander | SFP transceivers | 3.3
SFP_LOS<0..7> | SFP transceivers | IC? Expander | 3.3
SFP_I2C_SCL<0..7> | translator | SFP transceivers | 3.3
SFP_I2C_SCL_CVCC<0..7> | FMC | translator | CVCC (2.5)
SFP_I2C_SDA<0..7> | translator | SFP transceivers | 3.3
SFP_I2C_SDA_CVCC<0..7> | FMC | translator | CVCC (2.5)
RST_I2C_B | IC21 shifter | expanders | 3.3
RST_I2C_B_CVCC | FMC | IC21 shifter | 2.5
CDR_D_P/N | CDR | FMC | LVDS
TD_FFD_P/N<0..7> | FMC | flip flop D (transceiver) | LVDS
RD_FPGA_P/N<0..3> | buffer 1:2 | FMC | LVDS

## FMC_LINES
FMC DIFF PAIRS | USED | AVAILABLE
34 | 34.5 | -0.5
| USE | NOTE
8 | TD | FPGA to SFP
4 | RD | SFP to FPGA (direct)
1 | CDR_D | Recovered data
8 | SFP_I2C
4 | TX_DISABLE | (8 tx disable signals)
4 | LOS
4 | FAULT
0.5 | LCK_INTR
0.5 | CLK_LOL
0.5 | CLK_RST

## FMC
Schematic side |  |  | FPGA Side |  |  |  | Schematic side |  |  | FPGA Side |  |  |  | Schematic side |  |  | FPGA Side |  |  |  | Schematic side |  |  | FPGA Side
NET NAME | FMC_LA | J1 | FMC NAME | PACKAGE_PIN | VDHL NAME | FPGA IN/OUT | NET NAME | FMC_LA | J1 | FMC NAME | PACKAGE_PIN | VDHL NAME | FPGA IN/OUT | NET NAME | FMC_LA | J1 | FMC NAME | PACKAGE_PIN | VDHL NAME | FPGA IN/OUT | NET NAME | FMC_LA | J1 | FMC NAME | PACKAGE_PIN | VDHL NAME | FPGA IN/OUT
| VREF_A_M2C | H1 |  |  |  |  | GND | GND | G1 | [5 empty] | PG_C2M | D1 |  |  |  |  | GND | GND | C1
PRSNT_L | PRSNT_M2C_L | H2 |  |  |  |  | CLK_MAIN_P<8> | CLK1_M2C_P | G2 |  |  |  |  | GND | GND | D2 | [5 empty] | DP0_C2M_P | C2
GND | GND | H3 |  |  |  |  | CLK_MAIN_N<8> | CLK1_M2C_N | G3 |  |  |  |  | GND | GND | D3 | [5 empty] | DP0_C2M_N | C3
REC_CLK_FPGA_P | CLK0_M2C_P | H4 |  |  |  |  | GND | GND | G4 | [5 empty] | GBTCLK0_M2C_P | D4 |  |  |  |  | GND | GND | C4
REC_CLK_FPGA_N | CLK0_M2C_N | H5 |  |  |  |  | GND | GND | G5 | [5 empty] | GBTCLK0_M2C_N | D5 |  |  |  |  | GND | GND | C5
GND | GND | H6 |  |  |  |  | CLK_IN_P<1.> | LA00_P_CC | G6 |  |  |  |  | GND | GND | D6 |  |  |  |  | CDR_D_P | DP0_M2C_P | C6
TF_FFD_P<0> | LA02_P | H7 |  |  |  |  | CLK_IN_N<1.> | LA00_N_CC | G7 |  |  |  |  | GND | GND | D7 |  |  |  |  | CDR_D_N | DP0_M2C_N | C7
TF_FFD_N<0> | LA02_N | H8 |  |  |  |  | GND | GND | G8 |  |  |  |  | MUX_SEL_CVCC<1> | LA01_P | D8 |  |  |  |  | GND | GND | C8
GND | GND | H9 |  |  |  |  | RD_FPGA_P<0> | LA03_P | G9 |  |  |  |  | RST_I2C_B_CVCC | LA01_N | D9 |  |  |  |  | GND | GND | C9
TF_FFD_P<1> | LA04_P | H10 |  |  |  |  | RD_FPGA_N<0> | LA03_N | G10 |  |  |  |  | GND | GND | D10 |  |  |  |  | SFP_I2C_SDA_CVCC<0> | LA06_P | C10
TF_FFD_N<1> | LA04_N | H11 |  |  |  |  | GND | GND | G11 | [5 empty] | LA05_P | D11 |  |  |  |  | SFP_I2C_SCL_CVCC<0> | LA06_N | C11
GND | GND | H12 |  |  |  |  | RD_FPGA_P<3> | LA08_P | G12 | [5 empty] | LA05_N | D12 |  |  |  |  | GND | GND | C12
TF_FFD_P<2> | LA07_P | H13 |  |  |  |  | RD_FPGA_N<3> | LA08_N | G13 |  |  |  |  | GND | GND | D13 |  |  |  |  | GND | GND | C13
TF_FFD_N<2> | LA07_N | H14 |  |  |  |  | GND | GND | G14 |  |  |  |  | SFP_I2C_SDA_CVCC<5> | LA09_P | D14 |  |  |  |  | SFP_I2C_SDA_CVCC<2> | LA10_P | C14
GND | GND | H15 |  |  |  |  | SFP_I2C_SDA_CVCC<1> | LA12_P | G15 |  |  |  |  | SFP_I2C_SCL_CVCC<5> | LA09_N | D15 |  |  |  |  | SFP_I2C_SCL_CVCC<2> | LA10_N | C15
TF_FFD_P<3> | LA11_P | H16 |  |  |  |  | SFP_I2C_SCL_CVCC<1> | LA12_N | G16 |  |  |  |  | GND | GND | D16 |  |  |  |  | GND | GND | C16
TF_FFD_N<3> | LA11_N | H17 |  |  |  |  | GND | GND | G17 | [5 empty] | LA13_P | D17 |  |  |  |  | GND | GND | C17
GND | GND | H18 | [5 empty] | LA16_P | G18 | [5 empty] | LA13_N | D18 |  |  |  |  | SFP_I2C_SDA_CVCC<4> | LA14_P | C18
TF_FFD_P<4> | LA15_P | H19 | [5 empty] | LA16_N | G19 |  |  |  |  | GND | GND | D19 |  |  |  |  | SFP_I2C_SCL_CVCC<4> | LA14_N | C19
TF_FFD_N<4> | LA15_N | H20 |  |  |  |  | GND | GND | G20 | [5 empty] | LA17_P | D20 |  |  |  |  | GND | GND | C20
GND | GND | H21 | [5 empty] | LA20_P | G21 | [5 empty] | LA17_N | D21 |  |  |  |  | GND | GND | C21
TF_FFD_P<5> | LA19_P | H22 | [5 empty] | LA20_N | G22 |  |  |  |  | GND | GND | D22 |  |  |  |  | SFP_I2C_SDA_CVCC<6> | LA18_P | C22
TF_FFD_N<5> | LA19_N | H23 |  |  |  |  | GND | GND | G23 | [5 empty] | LA23_P | D23 |  |  |  |  | SFP_I2C_SCL_CVCC<6> | LA18_N | C23
GND | GND | H24 | [5 empty] | LA22_P | G24 | [5 empty] | LA23_N | D24 |  |  |  |  | GND | GND | C24
TF_FFD_P<6> | LA21_P | H25 | [5 empty] | LA22_N | G25 |  |  |  |  | GND | GND | D25 |  |  |  |  | GND | GND | C25
TF_FFD_N<6> | LA21_N | H26 |  |  |  |  | GND | GND | G26 | [5 empty] | LA26_p | D26 |  |  |  |  | MUX_SEL_CVCC<0> | LA27_P | C26
GND | GND | H27 | [5 empty] | LA25_P | G27 | [5 empty] | LA26_N | D27 |  |  |  |  | MUX_SEL_CVCC<2> | LA27_N | C27
TF_FFD_P<7> | LA24_P | H28 | [5 empty] | LA25_N | G28 |  |  |  |  | GND | GND | D28 |  |  |  |  | GND | GND | C28
TF_FFD_N<7> | LA24_N | H29 |  |  |  |  | GND | GND | G29 | [5 empty] | TCK | D29 |  |  |  |  | GND | GND | C29
GND | GND | H30 | [5 empty] | LA29_P | G30 | [5 empty] | TDI | D30 |  |  |  |  | I2C_SCL_CVCC | SCL | C30 |  |  |  | OUT
RD_FPGA_P<1> | LA28_P | H31 | [5 empty] | LA29_N | G31 | [5 empty] | TDO | D31 |  |  |  |  | I2C_SDA_CVCC | SDA | C31 |  |  |  | IN/OUT
RD_FPGA_N<1> | LA28_N | H32 |  |  |  |  | GND | GND | G32 | [5 empty] | 3P3VAUX | D32 |  |  |  |  | GND | GND | C32
GND | GND | H33 |  |  |  |  | SFP_I2C_SDA_CVCC<3> | LA31_P | G33 | [5 empty] | TMS | D33 |  |  |  |  | GND | GND | C33
RD_FPGA_P<2> | LA30_P | H34 |  |  |  |  | SFP_I2C_SCL_CVCC<3> | LA31_N | G34 | [5 empty] | TRST_L | D34 | [5 empty] | GA0 | C34
RD_FPGA_N<2> | LA30_N | H35 |  |  |  |  | GND | GND | G35 | [5 empty] | GA1 | D35 | [5 empty] | P12V | C35
GND | GND | H36 |  |  |  |  | SFP_I2C_SDA_CVCC<7> | LA33_P | G36 |  |  |  |  | 3P3V | 3P3V | D36 |  |  |  |  | GND | GND | C36
| LA32_P | H37 |  |  |  |  | SFP_I2C_SCL_CVCC<7> | LA33_N | G37 |  |  |  |  | GND | GND | D37 | [5 empty] | P12V | C37
| LA32_N | H38 |  |  |  |  | GND | GND | G38 |  |  |  |  | 3P3V | 3P3V | D38 |  |  |  |  | GND | GND | C38
GND | GND | H39 | [5 empty] | VADJ | G39 |  |  |  |  | GND | GND | D39 |  |  |  |  | 3P3V | 3P3V | C39
| VADJ | H40 |  |  |  |  | GND | GND | G40 |  |  |  |  | 3P3V | 3P3V | D40 |  |  |  |  | GND | GND | C40
C row: closest to PCB edge (use for controls and slow signals)
H row: closest to PCB center (use for important signals)
Pin1 is to the left (looking at the PCB from front). So pin 1 is closest to SFP 1, pin 40 closest to SFP 8